## Quote Template
AUTOMATED HOME/HEAR QUOTE TEMPLATE
CLIENT NAME
ADDRESS LINE 1
CITY, STATE ZIP
INVOICE #
QUOTE DATE
fPROGRAM
TECHNOLOGY CHOICE | TECHNOLOGY | DESCRIPTION | UNIT PRICE | REBATE | TOTAL
Hot Water Heat Pump - A.O. Smith Signature 900 50 Gal | Hot Water Heat Pump | AHRI # 217166009 Brand and description: A.O. Smith Signature 900 50-Gallon Hybrid Heat Pump Water Heater Model # HPSN10-50H45DV 2** UEF: 3.8 Tank size: 50 gallons Description of installation labor Disconnect, remove, and replace the existing water heater with an ENERGY STAR heat pump water heater. Disposal of removed equipment. Disconnect existing water and gas or electrical connections and venting, as required. Install the new water heater as specified in this proposal. Set the unit in the existing location. Connect to existing, serviceable water piping, gas or electric supply, temperature and pressure relief piping, and venting if applicable. Start the unit and verify proper operation upon completion. | 1750 | -1750 | 0
Electrical - Water Heater Only | Electrical | Detailed description Materials needed, approximate length of wire: Wires for changing out Water Heater from Gas to Electric Which qualified upgrade install requires electrical wiring: WH Description of labor involved: Electrician will be updating panel and upgrades to electrical because of WH | 2000 | -2000 | 0
Energy Star HVAC - York 2 Ton Heat Pump System | Energy Star HVAC | AHRI - 217016555 York 2 Ton HP ODU R454B. The YC6 models are 16+ SEER2 high-efficiency outdoor HVAC units designed to pair with residential indoor systems for complete home comfort solutions across the U.S. and Canada. ODU: YH624E2S11 AHU: JHE24B5AC2SS1 Heater Kit: S1-8HK16500506 HSPF2 - 8 SEER2 - 16 EER2 - 12 Heating capacity 24000 BTU Cooling capacity 24000 BTU York 2 Ton AHU Description of install labor Our Exclusive 1 Year Installation Warranty Evacuate refrigerant system, removes air and water Ensure proper amount of freon in AC or HP Complete inspection upon completion Remove and dispose used equipment Ensures proper drainage Clean up work area before leaving worksite Sealed connections for greater efficiency Includes County permit WIFI Thermostat 10 year compressor warranty 10 year parts warranty Equipment Pad to stabilize outdoor unit Equipment selection and sizing per our Heating & Cooling load calculations. Honeywell smart thermostat. 5” display comes with Equipment Interface Module for 2 wire operation. Drip pan for air handler/furnace New return air flex install - R-8 foil backed flex New supply air flex install - R-8 foil backed flex New return plenum box made of metal and insulated New supply plenum distribution box made of metal and insulated Standard duct work transition County Permit included Reconnect indoor equipment to existing electrical Reconnect outdoor equipment to existing electrical | 14000 | -14000 | 0
Attic Insulation - Owens Corning / PINK Next Gen R-38 | Attic Insulation | Location of insulation to be installed: Attic Square feet of area to be insulated: 800 ft² Type of Energy Star insulation: PINK Next Gen Owens Corning Batt Fiberglass Corning Current R value: 12.15 Ending R value: 38 | 1600 | -1600 | 0
Air Seal - Attic Penetrations and Hatch | Air Seal | List of each air sealing location: Air seal attic electrical, plumbing, walls and top plate penetrations. Attic hatch cover seal & insulation. Description of labor involved: 1 Day: 2- or 3-hour job | 1000 | -1000 | 0
REBATE | -20350
SUBTOTAL | 20350
SALES TAX | 0
TOTAL DUE | 0

## Data Lists
Technology Choice | Technology | Description | Unit Price | Rebate | Total | Category | Source | Column1 | Program | Column1 | Column2 | Column3 | Column4 | Column5
Hot Water Heat Pump - A.O. Smith Signature 900 50 Gal | Hot Water Heat Pump | AHRI # 217166009 Brand and description: A.O. Smith Signature 900 50-Gallon Hybrid Heat Pump Water Heater Model # HPSN10-50H45DV 2** UEF: 3.8 Tank size: 50 gallons Description of installation labor Disconnect, remove, and replace the existing water heater with an ENERGY STAR heat pump water heater. Disposal of removed equipment. Disconnect existing water and gas or electrical connections and venting, as required. Install the new water heater as specified in this proposal. Set the unit in the existing location. Connect to existing, serviceable water piping, gas or electric supply, temperature and pressure relief piping, and venting if applicable. Start the unit and verify proper operation upon completion. | 1750 | -1750 | 0 | HEAR / Constant | New Charles McDonald Quote 20260701 + 61 Plainview Dr quote |  | H.O.M.E. QUOTE
Hot Water Heat Pump - Aerotherm G2 50 Gal | Hot Water Heat Pump | AHRI # 214784826 Brand and description: Aerotherm G2 Model # RE2HP5010PROPH50-T2-RH400 Efficiency: 430 Tank size: 50 Description of installation labor Update gas water heater tank and replace it with an Energy Star Water Heater. Disconnect and remove the existing water heater if applicable Dispose and remove equipment Disconnect existing water and gas or electrical connection and venting, as required Install a new gas or electric water heater as specified in this proposal Set unit in the existing location Connect to existing, serviceable water piping, gas or electric supply, temperature and pressure relief piping, and venting. Startup unit and verify proper operations | 4000 | -1750 | 2240 | HEAR | 11519 Blushing Star Ct quote |  | H.E.A.R. QUOTE
Electrical - Water Heater Only | Electrical | Detailed description Materials needed, approximate length of wire: Wires for changing out Water Heater from Gas to Electric Which qualified upgrade install requires electrical wiring: WH Description of labor involved: Electrician will be updating panel and upgrades to electrical because of WH | 2000 | -2000 | 0 | HEAR / Electrical | Sawyer quote
Electrical - HVAC and Water Heater | Electrical | Detailed description Materials needed, approximate length of wire: Wires for changing out HVAC and Water Heater from Gas to Electric Which qualified upgrade install requires electrical wiring: HVAC, WH Description of labor involved: Electrician will be updating panel and upgrades to electrical because of WH and HVAC | 2500 | -2500 | 0 | HEAR / Electrical | Jasmine/Samuel quotes
Electrical Panel Upgrade - Main Outside Panel | Electrical Panel | Detailed description: Panel is not installed correctly. The panel box is over the breaker and impacts easy shutoff. Materials needed: New panel box and updated breakers. Specify main panel or subpanel: Main outside panel. Description of labor involved: Electrician will update the panel and breakers as required by the qualified equipment installation. | 3250 | -3250 | 0 | HEAR / Electrical | New Charles McDonald Quote 20260701
Attic Insulation - Owens Corning / PINK Next Gen R-38 | Attic Insulation | Location of insulation to be installed: Attic Square feet of area to be insulated: 800 ft² Type of Energy Star insulation: PINK Next Gen Owens Corning Batt Fiberglass Corning Current R value: 12.15 Ending R value: 38 | 1600 | -1600 | 0 | HEAR / Constant Insulation | Sawyer quote
Attic Insulation - Owens Corning 1,431 SF R-38 | Attic Insulation | Description of insulation Location of insulation to be installed: Attic Square feet of area to be insulated: 1,431 Type of Energy Star insulation: Owens Corning Current R value: 12.15 Ending R value: 38 | 1600 | -1600 | 0 | HEAR / Insulation | 11519 Blushing Star Ct quote
Attic Insulation - CertainTeed R-38 Spray In 1,100 SF | Attic Insulation | Location of insulation to be installed: Attic Square feet of area to be insulated: 1,100 ft² Type of Energy Star insulation: CertainTeed R-38 Spray In Insulation for 1,100 sf area Current R value: 3.75 Ending R value: 49 R Value | 1600 | -1600 | 0 | HEAR / Insulation | 5213 Walnut quote
Crawl Space Insulation and Air Seal - Owens Corning R-19 | Crawl Space Insulation and Air Seal | Owens Corning R-19 Wall Unfaced Fiberglass Batt Insulation 77.5-sq ft (15-in W x 93-in L) R-19 unfaced insulation batt, easy 2x6 wall, floor and crawlspace install. 34 R-Value added per Inch Model #E55P Maximum R-Value -19 Square feet of area to be insulated: 800 ft² | 2000 | -2000 | 0 | HOME / Constant Insulation | Sawyer HOME quote
Crawl Space Insulation and Air Seal - Owens Corning R-19 1,300 SF | Crawl Space Insulation and Air Seal | Owens Corning R-19 Wall Unfaced Fiberglass Batt Insulation 77.5-sq ft (15-in W x 93-in L) R-19 unfaced insulation batt, easy 2x6 wall, floor and crawlspace install 34 R-Value added per Inch Model #E55P Maximum R-Value -19 Area: 1300 sf | 2250 | -2250 | 0 | HOME / Insulation | 6313 Tabor Church Rd quote
Air Seal - Attic Penetrations and Hatch | Air Seal | List of each air sealing location: Air seal attic electrical, plumbing, walls and top plate penetrations. Attic hatch cover seal & insulation. Description of labor involved: 1 Day: 2- or 3-hour job | 1000 | -1000 | 0 | HEAR / Air Seal | Sawyer quote
Heat Pump Dryer - LG DLHC1455W | Heat Pump Dryer | Updating dryer to an Energy Star Heat Pump Dryer Model DLHC1455W | 840 | -840 | 0 | HEAR | 5213 Walnut material list
Energy Star HVAC - York 2 Ton Heat Pump System | Energy Star HVAC | AHRI - 217016555 York 2 Ton HP ODU R454B. The YC6 models are 16+ SEER2 high-efficiency outdoor HVAC units designed to pair with residential indoor systems for complete home comfort solutions across the U.S. and Canada. ODU: YH624E2S11 AHU: JHE24B5AC2SS1 Heater Kit: S1-8HK16500506 HSPF2 - 8 SEER2 - 16 EER2 - 12 Heating capacity 24000 BTU Cooling capacity 24000 BTU York 2 Ton AHU Description of install labor Our Exclusive 1 Year Installation Warranty Evacuate refrigerant system, removes air and water Ensure proper amount of freon in AC or HP Complete inspection upon completion Remove and dispose used equipment Ensures proper drainage Clean up work area before leaving worksite Sealed connections for greater efficiency Includes County permit WIFI Thermostat 10 year compressor warranty 10 year parts warranty Equipment Pad to stabilize outdoor unit Equipment selection and sizing per our Heating & Cooling load calculations. Honeywell smart thermostat. 5” display comes with Equipment Interface Module for 2 wire operation. Drip pan for air handler/furnace New return air flex install - R-8 foil backed flex New supply air flex install - R-8 foil backed flex New return plenum box made of metal and insulated New supply plenum distribution box made of metal and insulated Standard duct work transition County Permit included Reconnect indoor equipment to existing electrical Reconnect outdoor equipment to existing electrical | 14000 | -14000 | 0 | HOME / HVAC | Contractor Quick Reference + Sawyer quote
Energy Star HVAC - York 3 Ton Heat Pump System | Energy Star HVAC | AHRI # 217016556 Outdoor unit Brand and description: York 3 Ton ODU Model # YH636E2S11 HSPF2: 8 SEER2: 16 Heating capacity: 35,000 BTU Cooling capacity: 34,000 BTU Compatible indoor unit Brand and description: York 3 Ton AHU Model # JHE36B5CD2SS1 Description of installation labor Remove the existing split-system HVAC equipment, including the outdoor unit and indoor air handler or furnace, if applicable. Dispose of removed equipment. Install the new ENERGY STAR split-system HVAC equipment specified in this proposal. Set and secure the outdoor unit on the existing pad. Install the indoor air handler or furnace in the existing location. Connect to existing, serviceable ductwork, refrigerant piping, electrical connections, condensate drainage, gas piping if applicable, and thermostat wiring. Evacuate, charge, and start the system in accordance with manufacturer requirements. Verify proper operation upon completion. Includes 1-year installation labor warranty and 10-year compressor and parts warranties. | 15000 | -15000 | 0 | HOME / HVAC | 61 Plainview Dr - Goodew New + Contractor Quick Reference
Energy Star HVAC - York 2 Ton Straight AC + Furnace | Energy Star HVAC | AHRI - 216600211 York 2 Ton Straight AC + Furnace System ODU: YC624E2S11 Furnace: Y81E060A12SMPS1 Coil: CTF24A5ABS1 SEER2 - 17.25 EER2 - 13 Cooling capacity 24000 BTU 10-year parts / 10-year compressor warranty Description of install labor Our Exclusive 1 Year Installation Warranty Evacuate refrigerant system, removes air and water Ensure proper amount of freon in AC or HP Complete inspection upon completion Remove and dispose used equipment Ensures proper drainage Clean up work area before leaving worksite Sealed connections for greater efficiency Includes County permit WIFI Thermostat 10 year compressor warranty 10 year parts warranty Equipment Pad to stabilize outdoor unit Equipment selection and sizing per our Heating & Cooling load calculations. Honeywell smart thermostat. 5” display comes with Equipment Interface Module for 2 wire operation. Drip pan for air handler/furnace New return air flex install - R-8 foil backed flex New supply air flex install - R-8 foil backed flex New return plenum box made of metal and insulated New supply plenum distribution box made of metal and insulated Standard duct work transition County Permit included Reconnect indoor equipment to existing electrical Reconnect outdoor equipment to existing electrical | 14000 | -14000 | 0 | HOME / HVAC | Contractor Quick Reference
Energy Star HVAC - York 3 Ton Straight AC + Furnace | Energy Star HVAC | AHRI - 216600174 York 3 Ton Straight AC + Furnace System ODU: YC636E2S11 Furnace: Y81E080B12SMPS1 Coil: CTF36B5ADS1 SEER2 - 16.25 EER2 - 12.5 Cooling capacity 36000 BTU 10-year parts / 10-year compressor warranty Description of install labor Our Exclusive 1 Year Installation Warranty Evacuate refrigerant system, removes air and water Ensure proper amount of freon in AC or HP Complete inspection upon completion Remove and dispose used equipment Ensures proper drainage Clean up work area before leaving worksite Sealed connections for greater efficiency Includes County permit WIFI Thermostat 10 year compressor warranty 10 year parts warranty Equipment Pad to stabilize outdoor unit Equipment selection and sizing per our Heating & Cooling load calculations. Honeywell smart thermostat. 5” display comes with Equipment Interface Module for 2 wire operation. Drip pan for air handler/furnace New return air flex install - R-8 foil backed flex New supply air flex install - R-8 foil backed flex New return plenum box made of metal and insulated New supply plenum distribution box made of metal and insulated Standard duct work transition County Permit included Reconnect indoor equipment to existing electrical Reconnect outdoor equipment to existing electrical | 16000 | -16000 | 0 | HOME / HVAC | Contractor Quick Reference
Energy Star HVAC - MoovAir HP 3 Ton | Energy Star HVAC | AHRI # 216030978 Outdoor unit Brand and description: MoovAir HP 3 Ton Model # MSHMB36R2AN1 HSPF2: 10 SEER2: 18 Heating capacity: 37000 Compatible indoor unit description for each outdoor unit Brand and description: MoovAir HP Model # MSHMA36 Description of install labor Our Exclusive 1 Year Installation Warranty Evacuate refrigerant system, removes air and water Ensure proper amount of freon in AC or HP Complete inspection upon completion Remove and dispose used equipment Ensures proper drainage Clean up work area before leaving worksite Sealed connections for greater efficiency Includes County permit WIFI Thermostat 10 year compressor warranty 10 year parts warranty Equipment Pad to stabilize outdoor unit Equipment selection and sizing per our Heating & Cooling load calculations. Honeywell smart thermostat. 5” display comes with Equipment Interface Module for 2 wire operation. Drip pan for air handler/furnace New return air flex install - R-8 foil backed flex New supply air flex install - R-8 foil backed flex New return plenum box made of metal and insulated New supply plenum distribution box made of metal and insulated Standard duct work transition County Permit included Reconnect indoor equipment to existing electrical Reconnect outdoor equipment to existing electrical | 15000 | -8000 | 7000 | HOME / HVAC | 11519 Blushing Star Ct quote
Electrical - Water Heater Only ($1,160) | Electrical | Detailed description Materials needed, approximate length of wire: Wires for changing out the water heater from gas to electric. Qualified upgrade requiring electrical wiring: Water heater. Description of labor involved: Electrician will update the panel and complete electrical upgrades required for the water heater installation. | 1160 | -1160 | 0 | HEAR / Electrical | New Charles McDonald Quote 20260701
Electrical - New Lines and Outlets for Dryer, WH and HP | Electrical | Detailed description Materials needed: New electrical lines, outlets for the dryer, and electrical equipment for the water heater and heat pump. Qualified upgrades requiring electrical wiring: Heat pump dryer, water heater, and heat pump HVAC. Includes labor, preventative maintenance, and electrical safety work associated with the qualified upgrades. | 2500 | -2500 | 0 | HEAR / Electrical | 61 Plainview Dr - Goodew New
Attic Insulation - Owens Corning AttiCat 1,300 SF R-38 | Attic Insulation | Location of insulation to be installed: Attic Square feet of area to be insulated: 1,300 ft² ENERGY STAR insulation: Owens Corning R-19 to R-60 AttiCat PINK fiberglass blown-in insulation Current R-value: 0 Ending R-value: 38 | 1600 | -1600 | 0 | HOME / Insulation | New Charles McDonald Quote 20260701
Attic Insulation - Owens Corning AttiCat 1,100 SF R-38 | Attic Insulation | Location of insulation to be installed: Attic Square feet of area to be insulated: 1,100 ft² ENERGY STAR insulation: Owens Corning loose-fill AttiCat Current R-value: 10–12 Ending R-value: 38 | 1600 | -1600 | 0 | HEAR / Insulation | 61 Plainview Dr - Goodew New
Crawl Space Insulation - Owens Corning R-19 1,300 SF | Crawl Space Insulation | Owens Corning R-19 wall batt insulation, 77.5 sq. ft. package size (15 in. W × 93 in. L). R-19 unfaced fiberglass batt suitable for 2×6 walls, floors, and crawlspaces. Area to be installed: 1,300 ft² Maximum R-value: R-19. | 2000 | -2000 | 0 | HOME / Insulation | New Charles McDonald Quote 20260701
Air Seal - Door, Attic and Fan Penetrations | Air Seal | Air sealing locations: Door, attic, and fan. Penetrations and air infiltration addressed: Plumbing, walls, and top-plate penetrations. Product: Sealant. | 1000 | -1000 | 0 | HOME / Air Seal | 61 Plainview Dr - Goodew New

## Word Automation
WORD QUOTE EXPORT AUTOMATION
SETTING | VALUE
Word Template Path | 61 Plainview Dr - Goodew New.docx
Output Folder
Program Selected | 0
Invoice Number | 0
Quote Date | 0
EXPORT QUOTE TO WORD
ONE-TIME SETUP FOR THE EXPORT BUTTON
1 | Save this workbook as an Excel Macro-Enabled Workbook (*.xlsm).
2 | Press Alt+F11, then choose File > Import File and import QuoteWordExporter.bas.
3 | Return to this sheet, right-click the blue EXPORT QUOTE TO WORD area, and choose Assign Macro.
4 | Assign the macro named ExportQuoteToWord.
5 | Place the Word template in the same folder as the workbook, or enter its full path in cell B5.
6 | Optionally enter an output folder in B6. Leave blank to save beside the workbook.
7 | Finish the quote on the Quote Template sheet, then click the export button.
WHAT THE MACRO UPDATES
• | Uses the program selected in Quote Template!B8 to choose the H.E.A.R. or H.O.M.E. section.
• | Updates the client name, address, invoice number, and quote date.
• | Rebuilds the correct Word technology table from the selected Excel quote rows.
• | Updates rebate, subtotal, sales tax, and total due in the matching program totals table.
• | Saves a new Word quote without overwriting the original Word template.